## BOM (2)
Reference | Value | Datasheet | Footprint | Qty | DNP | LCSC
BT1 | 9V_Battery | ~ | Connector_JST:JST_EH_B2B-EH-A_1x02_P2.50mm_Vertical | 1 |  | C3018737
| 9V battery connector |  |  |  |  | C19184111
C1,C2,C5,C6 | 100nF | ~ | Capacitor_SMD:C_0603_1608Metric | 4 |  | C14663
C3,C7 | 22uF | ~ | Capacitor_SMD:C_0805_2012Metric | 2 |  | C602037
C4 | 10uF | ~ | Capacitor_SMD:CP_Elec_5x5.3 | 1 |  | C365682
C8 | 1uF | ~ | Capacitor_SMD:C_0805_2012Metric | 1 |  | C28323
D1 | K14 | ~ | Diode_SMD:D_SOD-123F | 1 |  | C908662
D2 | LOW_VOLTAGE | ~ | LED_THT:LED_D5.0mm | 1 |  | C7470717
D3 | POWER_GOOD | ~ | LED_THT:LED_D5.0mm | 1 |  | C7433083
J1 | OUTF | ~ | KICAD_GENERAL_LIBRARY:banana_socket_24.245.1_Amass_rouge | 1 |  | C7437326
J3 | GND | ~ | KICAD_GENERAL_LIBRARY:banana_socket_24.245.2_Amass_noire | 1 |  | C7437327
J4 | AUX_POWER | ~ | TerminalBlock_MetzConnect:TerminalBlock_MetzConnect_Type171_RT13702HBWC_1x02_P7.50mm_Horizontal | 1
Q1,Q2 | AP2302B | https://www.lcsc.com/datasheet/lcsc_datasheet_2411201841_ALLPOWER-ShenZhen-Quan-Li-Semiconductor-AP2302B_C406812.pdf | Package_TO_SOT_SMD:SOT-23 | 2 |  | C406812
Q3 | AP2301B | https://www.lcsc.com/datasheet/lcsc_datasheet_2411201843_ALLPOWER-ShenZhen-Quan-Li-Semiconductor-AP2301B_C2763847.pdf | Package_TO_SOT_SMD:SOT-23 | 1 |  | C2763847
R1 | 33k | ~ | Resistor_SMD:R_0603_1608Metric | 1 |  | C126359
R2 | 470k | ~ | Resistor_SMD:R_0603_1608Metric | 1 |  | C114622
R3 | 100k | ~ | Resistor_SMD:R_0603_1608Metric | 1 |  | C14675
R4,R10 | 1Meg | ~ | Resistor_SMD:R_0603_1608Metric | 2 |  | C105578
R5,R6 | 300k | ~ | Resistor_SMD:R_0603_1608Metric | 2 |  | C114667
R7,R11,R12 | 100 | ~ | Resistor_SMD:R_0603_1608Metric | 3 |  | C105588
R8,R9 | 1k | ~ | Resistor_SMD:R_0603_1608Metric | 2 |  | C22548
SW1 | SW_Push_SPDT | ~ | KICAD_GENERAL_LIBRARY:SPEF210200 | 1 |  | C278409
U1 | REF7050 | https://www.lcsc.com/datasheet/lcsc_datasheet_2309251242_Texas-Instruments-REF7050QFKHT_C6760318.pdf | Package_LCC:Analog_LCC-8_5x5mm_P1.27mm | 1 |  | C6760318
U2 | NCS333 | https://www.onsemi.com/pdf/datasheet/ncs333-d.pdf | Package_TO_SOT_SMD:SOT-23-5 | 1 |  | C74336
U3 | LM4040DBZ-2.5 | http://www.ti.com/lit/ds/symlink/lm4040-n.pdf | Package_TO_SOT_SMD:SOT-23 | 1 |  | C2156989

## BOM
Reference | Value | Datasheet | Footprint | Qty | DNP | LCSC
BT1 | 9V_Battery | ~ | Connector_JST:JST_EH_B2B-EH-A_1x02_P2.50mm_Vertical | 1 |  | C3018737
| 9V battery connector |  |  |  |  | C19184111
C1,C2,C5,C6 | 100nF | ~ | Capacitor_SMD:C_0603_1608Metric | 4 |  | C14663
C3,C7 | 22uF | ~ | Capacitor_SMD:C_0805_2012Metric | 2 |  | C602037
C4 | 10uF | ~ | Capacitor_SMD:CP_Elec_5x5.3 | 1 |  | C365682
C8 | 1uF | ~ | Capacitor_SMD:C_0805_2012Metric | 1 |  | C28323
D1 | K14 | ~ | Diode_SMD:D_SOD-123F | 1
D2 | LOW_VOLTAGE | ~ | LED_THT:LED_D5.0mm | 1
D3 | POWER_GOOD | ~ | LED_THT:LED_D5.0mm | 1
J1 | OUTF | ~ | KICAD_GENERAL_LIBRARY:banana_socket_24.245.1_Amass_rouge | 1
J3 | GND | ~ | KICAD_GENERAL_LIBRARY:banana_socket_24.245.2_Amass_noire | 1
J4 | AUX_POWER | ~ | TerminalBlock_MetzConnect:TerminalBlock_MetzConnect_Type171_RT13702HBWC_1x02_P7.50mm_Horizontal | 1
Q1,Q2 | AO3400A | http://www.aosmd.com/pdfs/datasheet/AO3400A.pdf | Package_TO_SOT_SMD:SOT-23 | 2
Q3 | AO3401A | http://www.aosmd.com/pdfs/datasheet/AO3401A.pdf | Package_TO_SOT_SMD:SOT-23 | 1
R1 | 33k | ~ | Resistor_SMD:R_0603_1608Metric | 1 |  | C126359
R2 | 470k | ~ | Resistor_SMD:R_0603_1608Metric | 1 |  | C114622
R3 | 100k | ~ | Resistor_SMD:R_0603_1608Metric | 1 |  | C14675
R4,R10 | 1Meg | ~ | Resistor_SMD:R_0603_1608Metric | 2 |  | C105578
R5,R6 | 300k | ~ | Resistor_SMD:R_0603_1608Metric | 2 |  | C114667
R7,R11,R12 | 100 | ~ | Resistor_SMD:R_0603_1608Metric | 3 |  | C105588
R8,R9 | 1k | ~ | Resistor_SMD:R_0603_1608Metric | 2 |  | C22548
SW1 | SW_Push_SPDT | ~ | KICAD_GENERAL_LIBRARY:SPEF210200 | 1 |  | C278409
U1 | REF7050 | https://www.lcsc.com/datasheet/lcsc_datasheet_2309251242_Texas-Instruments-REF7050QFKHT_C6760318.pdf | Package_LCC:Analog_LCC-8_5x5mm_P1.27mm | 1 |  | C6760318
U2 | NCS333 | https://www.onsemi.com/pdf/datasheet/ncs333-d.pdf | Package_TO_SOT_SMD:SOT-23-5 | 1
U3 | LM4040DBZ-2.5 | http://www.ti.com/lit/ds/symlink/lm4040-n.pdf | Package_TO_SOT_SMD:SOT-23 | 1